## Sheet1
rule_number | content
V.4.2.2 | Teams using modified lug bolts or custom designs must provide proof that Good Engineering Practices have been followed in their design.
V.4.3.3 | Tire Set a. All four Dry Tires and Wheels or all four Wet Tires and Wheels do not have to be identical. b. Once each tire set has been presented for Technical Inspection, any tire compound or size, or wheel type or size must not be changed.
F.1.10 | Primary Structure The combination of the following components: • Front Bulkhead and Front Bulkhead Support • Front Hoop, Main Hoop, Roll Hoop Braces and Supports • Side Impact Structure • (EV Only) Tractive System Protection and Rear Impact Protection • Any Frame Members, guides, or supports that transfer load from the Driver Restraint System
F.1.13 | Rollover Protection Envelope The Primary Structure plus a plane from the top of the Main Hoop to the top of the Front Hoop, plus a plane from the top of the Main Hoop to the rearmost Triangulated structural tube, or monocoque equivalent. * If there are no Triangulated Structural members aft of the Main Hoop, the Rollover Protection Envelope ends at the rear plane of the Main Hoop
F.1.16 | Buckling Modulus (EI) Equal to E*I, where E = modulus of Elasticity, and I = area moment of inertia about the weakest axis.
F.3.5.3 | Aluminum Tubing a. Minimum Wall Thickness for Aluminum Tubing: Non Welded 2.0 mm Welded 3.0 mm b. Non Welded properties for aluminum alloy 6061-T6 for calculations in an SES must be: Young’s Modulus (E) 69 GPa (10,000 ksi) Yield Strength (Sy) 240 MPa (34.8 ksi) Ultimate Strength (Su) 290 MPa (42.1 ksi) c. Welded properties for aluminum alloy 6061-T6 for calculations in an SES must be: Yield Strength (Sy) 115 MPa (16.7 ksi) Ultimate Strength (Su) 175 MPa (25.4 ksi) d. If welding is used on a regulated aluminum structure, the equivalent yield strength must be considered in the “as welded” condition for the alloy used unless the team provides detailed proof that the frame or component has been properly solution heat treated, artificially aged, and not subject to heating during team manufacturing. e. If aluminum was solution heat treated and age hardened to increase its strength after welding, the team must supply evidence as to how the process was performed. This includes, but is not limited to, the heat treating facility used, the process applied, and the fixturing used. Formula SAE® Rules 2024 © 2023 SAE International Page 27 of 140 Version 1.0 1 Sep 2023
IC.1.1.3 | All waste/rejected heat from the primary heat cycle may be used. The method of conversion is not limited to the four stroke cycle.
IC.2.4.3 | The maximum restrictor diameters at any time during the competition are: a. Gasoline fueled vehicles 20.0 mm b. E85 fueled vehicles 19.0 mm
EV.11.2.2 | Appropriate insulated tools must be used when working on the Accumulator or Tractive System
EV.11.4.1 | The following work activities at competition are allowed only in the designated area and during Electrical Technical Inspection IN.4 See EV.5.3.3 a. Opening Accumulator Containers b. Any work on Accumulators, cells, or Segments c. Energized electrical work